## BFO
Volo Internet + Tech
Connect Illinois FTTH Project Materials Request for Proposals
Grant Agreement # 21-431018
Fiber Cable: Armored
Unit | Description | Qty (feet) | Material Cost | Extended Cost
BFO12 |  | 73092 |  | 0
BFO24 |  | 17956 |  | 0
BFO48 |  | 32844 |  | 0
BFO96 |  | 1986 |  | 0
BFO144 |  | 418512 |  | 0
BFO288 |  | 175760 |  | 0
|  | Cost BFO Material |  | 0
Taxes
Shipping
Vendor Notes |  | Total Cost BFO |  | 0
Fiber Cable: Non-Armored
Unit | Description | Qty (feet) | Material Cost | Extended Cost
BFO12 |  | 73092 |  | 0
BFO24 |  | 17956 |  | 0
BFO48 |  | 32844 |  | 0
BFO96 |  | 1986 |  | 0
BFO144 |  | 418512 |  | 0
BFO288 |  | 175760 |  | 0
|  | Cost BFO Material |  | 0
Taxes
Shipping
Vendor Notes |  | Total Cost BFO |  | 0
Material Specification Notes
* Fiber cable shall be intermittently bonded aka wrapping-tube aka Spider-Web ribbon with 12 fibers per ribbon, central tube construction. Fiber pitch may be 200µm or 250µm but must be the same for all proposed fiber cables. * Fiber shall be Corning or OFS single mode optical glass meeting a minimum of the G.657.A1 standards. * A minimum of 2 layers of water blocking tape, gel free cable construction. * Improved bend radius cable construction. * Single mode fiber with maximum attenuation of: .35dB/km (1310) / .35db/km (1383) / .25dB/km (1550) * Minimum of two (2) cable entry rip cords. * Minimum of two (2) strength members. * Maximum of 20,000' reels. * Footage marked sequentially in feet. *Maximum diameter of 0.55"

## BFOV
Volo Internet + Tech
Connect Illinois FTTH Project Materials Request for Proposals
Grant Agreement # 21-431018
Duct (BFOV Unit)
Unit | Description | Qty | Material Cost | Extended Cost
BFOV(1X0.75) | 0.75" HDPE Duct | 38892 |  | 0
BFOV(1X1) | 1" HDPE Duct | 0 |  | 0
BFOV(1X1.25) | 1.25" HDPE Duct | 626430 |  | 0
BFOV(1X1.5) | 1.5" HDPE Duct | 0 |  | 0
BFOV(1X2) | 2" HDPE Duct | 0 |  | 0
BFOV(1X4) | 4" HDPE Duct | 1786 |  | 0
|  | Cost BFOV Material |  | 0
Taxes
Shipping
Vendor Notes |  | Total Cost BFOV |  | 0
Material Specification Notes
* All duct will be HDPE and SDR11 and orange in color.
*Please provide price for units with 0 quantity.

## BHFT
Volo Internet + Tech
Connect Illinois FTTH Project Materials Request for Proposals
Grant Agreement # 21-431018
BHF (Handhole) Polymer Concrete
Unit | Description | Qty | Material Cost | Extended Cost
BHF(11x17x18) | HDPE Handhole | 161 |  | 0
BHF(17x24x30) | HDPE Handhole | 133 |  | 0
BHF(24x36x30) | HDPE Handhole | 303 |  | 0
|  | Cost BHF Material |  | 0
Taxes
Shipping
Vendor Notes |  | Total Cost BHF |  | 0
BHF (Handhole) HDPE
Unit | Description | Qty | Material Cost | Extended Cost
BHF(11x17x18) | HDPE Handhole | 161 |  | 0
BHF(17x24x30) | HDPE Handhole | 133 |  | 0
BHF(24x36x30) | HDPE Handhole | 303 |  | 0
|  | Cost BHF Material |  | 0
Taxes
Shipping
Vendor Notes |  | Total Cost BHF |  | 0
Material Specification Notes
* Handholes are to be HDPE OR polymer concrete with straightwall construction, Tier 22 load rating.
* Handhole lids are to include "Volo.net Fiber Internet" printed on the lid.

## BM
Volo Internet + Tech
Connect Illinois FTTH Project Materials Request for Proposals
Grant Agreement # 21-431018
Miscellaneous (BM) Units
Unit | Description | Qty | Material Cost | Extended Cost
BM2(5/8)(8) | Ground Rod + Ground Rod Clamp | 352 |  | 0
BM53 | Plastic Marker Post | 188 |  | 0
|  | Cost BM Material |  | 0
Taxes
Shipping
Vendor Notes |  | Total Cost BM |  | 0
Material Specification Notes
* Ground rods to be copper bonded steel and include ground rod clamp (acorn).
* BM53 is a Rhinodome marker post, 78" in length.

## BDSO
Volo Internet + Tech
Connect Illinois FTTH Project Materials Request for Proposals
Grant Agreement # 21-431018
Splicing Units
Unit | Description | Qty | Material Cost | Extended Cost
BDSO(F)(144) | Cabinets optimized for fiber service delivery from 144 to 576 fiber ports design for a variety of powered cabinet deployment scenarios such as the network edge, wireless backhaul and active ethernet networks. | 9 |  | 0
|  | Cost HBFO Material |  | 0
Taxes
Shipping
Vendor Notes |  | Total Cost HBFO |  | 0
Material Specification Notes
*Cabinet must be designed to comply to GR-487, and NEMA 4 for harsh outdoor conditions, (environmentally controlled
enclosure constructed for ambient operating temperature range: (-40°F to +115°F)) providing a sealed internal environment
where external air and humidity are completely isolated from the electronic equipment.
*Cabinets must be optimized for fiber service delivery from 144 to 576 fiber ports design for a variety of powered cabinet
deployment scenarios such as the network edge, wireless backhaul and active ethernet networks
*1X16 Splitter cabinet configuration